## FJElectricsPCBBOM
| 4 | Fuse_1, Fuse_2, Fuse_6, Fuse_7 | 50A | Device:Fuse | FJElectricsPCBCommon:FuseHolderMaxi
| 1 | Fuse_3 | 150A | Device:Fuse | FJElectricsPCBCommon:FuseHolderMaxiWithMega
| 2 | Fuse_4, Fuse_5 | 80A | Device:Fuse | FJElectricsPCBCommon:FuseHolderMaxi
| 1 | Fuse_8 | 150A | Device:Fuse | FJElectricsPCBCommon:FuseHolderMaxi
16
| 10 | Fuse_1, Fuse_2, Fuse_3, Fuse_4, Fuse_5, Fuse_6, Fuse_7, Fuse_8, Fuse_9, Fuse_10 | 30A | Device:Fuse | FJElectricsPCBCommon:FuseHolder20x5Fuse
| 5 | Fuse holders for Switch
30
| 10 | Fuse1, Fuse2, Fuse3, Fuse4, Fuse5, Fuse6, Fuse7, Fuse8, Fuse9, Fuse10 | LED | Device:LED | LED_THT:LED_D5.0mm
| 8 | Fuse1, Fuse2, Fuse3, Fuse4, Fuse5, Fuse6, Fuse7, Fuse8 | LED | Device:LED | LED_THT:LED_D5.0mm
18
| 6 | J1, J6, J10, J12, J13, J14 | MEDIUM TB x2 | Connector_Generic:Conn_01x02 | FJElectricsPCBCommon:TerminalBlock_7.62_2x1
| 11 | J3, J4, J6, J8, J9, J14, J17, J20, J24, J26, J27 | MEDIUM TB x2 | Connector_Generic:Conn_01x02 | FJElectricsPCBCommon:TerminalBlock_7.62_2x1
| 5 | J1, J2, J3, J4, J5 | MEDIUM TB x2 | Connector_Generic:Conn_01x02 | FJElectricsPCBCommon:TerminalBlock_7.62_2x1
22
| 3 | J4, J7, J15 | SMALL TB x2 | Connector_Generic:Conn_01x02 | FJElectricsPCBCommon:TerminalBlock_5_2x1
| 8 | R1, R2, R3, R4, R5, R6, R7, R8 | 600 | Device:R_US | Resistor_THT:R_Axial_DIN0207_L6.3mm_D2.5mm_P10.16mm_Horizontal
| 10 | R1, R2, R3, R4, R5, R6, R7, R8, R9, R10 | 600 | Device:R_US | Resistor_THT:R_Axial_DIN0207_L6.3mm_D2.5mm_P10.16mm_Horizontal
18
| 11 | J15, J16, J19, J22, J25, J28, J29, J30, J31, J35, J36 | PP 2 WAY | Connector_Generic:Conn_01x02 | FJElectricsPCBCommon:PowerPole_15_45
| 22 | PCB Pins
| 22 | Housings
| 11 | Pins for 10AWG 6mm2
| 5 | K1, K2, K3, K4, K5 | CB1-R-12V | FJPCBComponentsCommon:CB1-R-12V | FJElectricsPCBCommon:MINI_ISO_RELAY_SOCKET
| 5 |  |  |  | Relays
| 5 | SW1, SW2, SW3, SW4, SW5 | SW_SPST | Switch:SW_SPST | FJElectricsPCBCommon:SwitchMount
Maxi Fuses
Regular Fuses
| 6 | SB120 Housings
| 6 | Pins for 94A 2 AWG 35mm2
| 2 | SM175 Housing
| 2 | Pins for 150A 1/0 AWG 50mm2
| 1 | AC Socket/Switch/Fuse
BM712
| 1 | S1 | Shunt | FJPCBComponentsCommon:Shunt | FJElectricsPCBCommon:Shunt
Blue Smart Solar Charger
Orion Smart Charger
Blue Smart Charger
USB Sockets
| 3/0 | 85 | 10.4 | 239
| 1/0 | 53.5 | 8.2 | 150 | SB175 - 10mm 50mm2 lug | 95mm2
| 1awg | 42.4 | 7.3 | 119
| 2awg | 33 | 6.5 | 94 | SB120 - 8mm 35mm2 lug | 25mm2
| 3awg | 26 | 5.8 | 75
| 4awg | 21 | 5.1 | 60
| 6awg | 13.3 | 4.11 | 37
| 7awg | 10.5 | 3.6 | 30
American Wire Gauge Conductor Size Table (solaris-shop.com)
|  |  | M4 | 35A
|  |  | M5 | 75A | 10 AWG 30 degrees rise above 25 degrees ambiant | 40
|  |  | M6 | 125A | 6 AWG 30 degrees rise above 25 degrees ambiant | 75
|  |  | M8 | 150A | 1 AWG 30 degrees rise above 25 degrees ambiant | 140

## Sheet2
SA120 Black Housing | SA120B0-H | 6 | 1.43 | 8.58 | 20.735 | 124.41 | 95.19 | 571.14
SA120 6 AWG Terminals | PA1319G6-T | 16 | 1.36 | 21.76 | 19.72 | 315.52 | 87.21 | 1395.36
PA45 Black Housing | PA45B0-H | 22 | 0.15 | 3.3 | 2.175 | 47.85 | 7.76 | 170.72
PA45 Red Housing | PA45B2-H | 22 | 0.15 | 3.3 | 2.175 | 47.85 | 7.76 | 170.72
PA45 Terminal 10 AWG | PA261G2-T | 26 | 0.08 | 2.08 | 1.16 | 30.16 | 3.05 | 79.3
PA45 PCB Terminals | 30/45BBS | 26 | 0.15 | 3.9 | 2.175 | 56.55 | 8.35 | 217.1
SA175 Black Housing | SA175B0-H | 2 | 1.61 | 3.22 | 23.345 | 46.69 | 136 | 272
SA175 1/0AWG Terminals | PA1382-T | 8 | 1.9 | 15.2 | 27.55 | 220.4 | 128 | 1024
SA120 PCB Terminal | 120BBS | 8 | 2.45 | 19.6 | 35.525 | 284.2 | 130 | 1040
SA175 PCB Terminal | 175/180BBS | 4 | 2.66 | 10.64 | 38.57 | 154.28 | 130 | 520
|  |  |  | 91.58 |  | 1327.91 |  | 5460.34 | 4.112

## Sheet1
2021-04-21
2021-04-22
2021-04-23
2021-04-24
2021-04-25
2021-04-26 |  | English 1
2021-04-27 |  | English 1
2021-04-28 |  | English 1
2021-04-29 |  | English 2
2021-04-30 |  | English 2
2021-05-01 |  | English 2
2021-05-02 |  | Afrikaans 1
2021-05-03 |  | Afrikaans 1
2021-05-04 |  | Afrikaans 1
2021-05-05 |  | Afrikaans 2
2021-05-06 |  | Afrikaans 2
2021-05-07 |  | Afrikaans 2
2021-05-08
2021-05-09 |  | Math 1
2021-05-10 |  | Math 1
2021-05-11 |  | Math 1
2021-05-12 |  | Math 1
2021-05-13 |  | Math 2
2021-05-14 |  | Math 2
2021-05-15 |  | Math 2
2021-05-16 |  | Math 2
2021-05-17 |  | Natural Science
2021-05-18 |  | History
2021-05-19 |  | History
2021-05-20 | English 1
2021-05-21 | History
2021-05-22 |  | Natural Science
2021-05-23 |  | Geography
2021-05-24 | Math 1
2021-05-25 | Study | Geography
2021-05-26 | Natural Science
2021-05-27 | Afrikaans 1
2021-05-28 | Geography
2021-05-29 |  | Revision/Life Skills
2021-05-30 |  | Revision/Life Skills
2021-05-31 | Study
2021-06-01 | Afrikaans 2
2021-06-02 | English 2
2021-06-03 | Math 2
2021-06-04 | Life Skills